## components_power_consumption
| voltage [V] | current [A] | AVG Power [W] | Working Time [h] | Energy [Wh] | Charge [mAh] | Notes:
BlueRobotics_ESC x5 | [5 empty] | 86974.6622 | More details in Thrusters table
DVL | 12.8 | 0.3125 | 4 | 6 | 24 | 1875
Main PC - UP Board | 5 | 4 | 4 | 6 | 24 | 4800
PanTiltServo | 5 | 0.5 | 2.5 | 1 | 2.5 | 500
USBL | 12.8 | 0.5 | 1.25 | 6 | 7.5 | 585.9375
Camera | 5 | 0.22 | 1.1 | 1 | 1.1 | 220
Lights | 12.8 | 0.75 | 1 | 1 | 1 | 78.125 | Peak Current (15/Vin) A
STM32 | 5 | 0.1 | 0.5 | 6 | 3 | 600
Ethernet Switch | 5 | 0.08 | 0.4 | 6 | 2.4 | 480
Ublox Dead Reckoning | 3.3 | 0.045 | 0.1485 | 6 | 0.891 | 270
BME280 | 3.3 | 0.003 | 0.003 | 6 | 0.018 | 5.4545
BAR100 | 5 | 0.00125 | 0.00625 | 6 | 0.0375 | 7.5
96396.6792
Thrusters:
Total Working Time [h] | 6
Total Missions per charge: | 15.374
Max Power single thruster [W] | 135
50% Power single thruster [W] | 44
Working Voltage [V] | 12.8
Max Current single motor [A] | 10.5469
Min Current single motor [A] | 3.7
1. Transition (Moving between waypoints, full throttle)
Number of operating motors | 4
Total distance [km] | 2
Velocity [km/h] | 7.4 | (4 knots)
Total duration time [h] | 0.27027 | 15 ~ 20 min
Total power [W] | 540
Total enegry needed [Wh] | 145.9459
Total charge needed [Ah] | 11.402
2. In Mission (Scanning):
Number of operating motors | 4
Total duration time [h] | 0.1 | Around 6 min
Total power [W] | 176
Total enegry needed [Wh] | 17.6
Total charge needed [Ah] | 1.375
3. Stabilizing (keeping fixed location)
Number of operating motors | 5
Total duration time [h] | 0.1 | Around 6 min
Total power [W] | 220
Total enegry needed [Wh] | 22
Total charge needed [Ah] | 1.7188
4. Idle:
Number of operating motors | 0
Total duration time [h] | 0.02 | Around 1 min
Total Calculations:
Single mission time [h] | 0.39027 | 20~30 min
Total power per mission [W] | 936
Total enegry needed per mission [Wh] | 185.5459
Total battery charge per mission [Ah] | 14.4958
Total enegry needed [Wh] | 1113.2757
Total battery charge [Ah] | 86.9747